## Sheet1
Building and Lot Coverage % Calculation Worksheet
Sturbridge ordinance requires all zoning permits to include the percentage of building and lot coverage for the property
This worksheet will assist you in calculating those percentages
| Step 1: | Determine total square footage of property.
Identify lot measurements on your survey. If total square footage is not calculated, identify either:
|  | Total Acreage |  |  |  |  | Length
|  | multiply by x | 43560 |  | or |  | Width x |  |  | Total: | 0
|  | = | 0 |  |  |  | = | 0
| Step 2: | Determine building coverage %
A: Combine total existing and proposed square footage of all structures.
| Existing + | Proposed = | Total
House |  |  | 0
Shed |  |  | 0
Garage |  |  | 0
Deck |  |  | 0
Porch |  |  | 0
Sunroom |  |  | 0
Other |  |  | 0 | B: | Divide by Total Square Footage. |  |  | C: | Multiply by 100.
TOTAL | 0 | 0 | 0 | / | 0 | = | #DIV/0! | x | 100 | = | #DIV/0! | %
[5 empty] | (from step 1) |  |  |  | Building coverage
| Step 3: | Determine lot coverage % (also known as Impervious Cover).
A: Combine total existing and proposed square footage of all impervious areas
| Existing + | Proposed = | Total
House |  |  | 0
Shed |  |  | 0
Garage |  |  | 0
Deck |  |  | 0
Porch |  |  | 0
Sunroom |  |  | 0
Walkway |  |  | 0
Sidewalk |  |  | 0
Patio |  |  | 0
Driveway |  |  | 0
**Pool |  |  | 0
Other |  |  | 0 | B: | Divide by Total Square Footage. |  |  | C: | Multiply by 100.
TOTAL | 0 | 0 | 0 | / | 0 | = | #DIV/0! | x | 100 | = | #DIV/0! | %
[5 empty] | (from step 1) |  |  |  | Lot or Impervious Coverage
**Rounded pool square footage =1/2 diameter x 1/2 diamter x 3.14
| Step 4: | Compare to thresholds for appropriate Zone.
| Select Zone |  |  | Building Coverage |  |  |  | Impervious Coverage
|  |  |  | #DIV/0! |  |  |  | #DIV/0!